## System Parameters
System Parameters (defined by hardware) |  |  |  | Profiles (usage of each component mode - defined by software and usage)
from the datasheets
Supply (V) | 3.3 |  |  | "off" | "sensing" | "interactive"
Processor |  |  | Current Consumption (mA)
Active (modeem sleep) | 72.6 | mW | 22 | 0% | 100% | 10%
Idle | 0.429 | mW | 0.13 | 80% | 20% | 0%
Sleep | 0.0165 | mW | 0.005 | 100% | 0% | 0%
LED
On | 198 | mW | 60 | 0% | 100% | 0%
Sensor
On | 69.3 | mW | 21 | 0% | 100% | 0%
Idle | 0.0297 | mW | 0.009 | 0% | 10% | 90%
Off | 0.0231 | mW | 0.007 | 100% | 0% | 0%
Display
On | 102.465 | mW | 31.05 | 0% | 50% | 50%
Off (leakage) | 56.694 | mW | 17.18 | 90% | 5% | 5%
Radio
Data Rate | 1000000 | bps |  | 0% | 0% | 0% |  | Total power in profile (mw) |  |  | Maximum Time
Standby Power | 0 | mW |  | 5% | 90% | 5% |  | "off" | 51.4074 | mW | 203.4984 | hours
TX Power | 1105.5 | mW | 335 | 0% | 100% | 0% |  | "sensing" | 1499.556 | mW | 6.9763 | hours
RX Power | 287.1 | mW | 87 | 0% | 0% | 100% |  | "interactive" | 348.4539 | mW | 30.0221 | hours
|  |  |  | 20 | 2 | 2 | hours/day typical usage | Effective Battery Capacity
Battery | [8 empty] | 10461.3243 | mW*h
Capacity | 1892 | mAh | Pout | Pin
Nominal Voltage | 3.3 | V | 1372.8 | 819.324 |  |  |  | Days of Use | 2.2144 | days
Regulator Efficiency | 167.6% | [6 empty] | Hours of Use | 53.1462 | hours
REFLECTIONS : WHAT DID YOU LEARN FROM ANALYZING YOUR POWER. TALK ABOUT SOME POTENTIAL TRADEOFFS.
I learned that RF mode and Work modes are two different modes. So I was initially analyzing the ESP32C3 datasheet incorrectly. For my device my "active mode" is actually Modem Sleep mode, because it's basically Idle mode until the device triggers the sensor. These parameters are really rough estimates as I'm doing this last minute with out instructor help. But my prediction matches "Hours of Use" where the device will be off or idle more than it's being used and therefore the battery will last for a while. Neopixel current consunption is used for LED, I used the max use-case scenario which is bright white light just in case higher battery capicity is needed, this can provide more battery power than what is needed. Of course this is still a tradeoff, because if I'm trying to be price efficient more than power efficient I'm analyzing battery power more than what is required. How did you determine your "days of use" metric? I gave most of my fraction into Idle modes and off modes because it'll be a short time in sensing mode in my use case scenario which is taking measurements from point A to point B. What do you think is the optimum size for the battery in your device? Anything that fits 3V3 battery What hardware/software/cost/effort tradeoffs could you make to improve the user experience? I don't need shifters or capacitor pairs just pull up resistors for sensing device. That is sufficient enough to use the sensor
If component changes by 10%...
“Days of use” changes by x %

## Sensitivity Analysis
Linked Data from First Page DO NOT EDIT
System Parameters (defined by hardware) | [16 empty] | Profiles (usage of each component mode - defined by software and usage)
from the datasheets
Supply (V) | 3.3 | [15 empty] | "off" | "sensing" | "interactive"
Processor |  |  | Current Consumption (mA)
Active (modeem sleep) | 72.6 | mW | 65.34 | 72.6 | 72.6 | 72.6 | 72.6 | 72.6 | 72.6 | 72.6 | 72.6 | 72.6 | 72.6 | 72.6 |  |  | 0% | 100% | 10%
Idle | 0.429 | mW | 0.429 | 0.3861 | 0.429 | 0.429 | 0.429 | 0.429 | 0.429 | 0.429 | 0.429 | 0.429 | 0.429 | 0.429 |  |  | 80% | 20% | 0%
Sleep | 0.0165 | mW | 0.0165 | 0.0165 | 0.01485 | 0.0165 | 0.0165 | 0.0165 | 0.0165 | 0.0165 | 0.0165 | 0.0165 | 0.0165 | 0.0165 |  |  | 100% | 0% | 0%
LED
On | 198 | mW | 198 | 198 | 198 | 178.2 | 198 | 198 | 198 | 198 | 198 | 198 | 198 | 198 |  |  | 0% | 100% | 0%
Sensor
On | 69.3 | mW | 69.3 | 69.3 | 69.3 | 69.3 | 62.37 | 69.3 | 69.3 | 69.3 | 69.3 | 69.3 | 69.3 | 69.3 |  |  | 0% | 100% | 0%
Idle | 0.0297 | mW | 0.0297 | 0.0297 | 0.0297 | 0.0297 | 0.0297 | 0.02673 | 0.0297 | 0.0297 | 0.0297 | 0.0297 | 0.0297 | 0.0297 |  |  | 0% | 10% | 90%
Off | 0.0231 | mW | 0.0231 | 0.0231 | 0.0231 | 0.0231 | 0.0231 | 0.0231 | 0.02079 | 0.0231 | 0.0231 | 0.0231 | 0.0231 | 0.0231 |  |  | 100% | 0% | 0%
Display
On | 102.465 | mW | 102.465 | 102.465 | 102.465 | 102.465 | 102.465 | 102.465 | 102.465 | 92.2185 | 102.465 | 102.465 | 102.465 | 102.465 |  |  | 0% | 50% | 50%
Off (leakage) | 56.694 | mW | 56.694 | 56.694 | 56.694 | 56.694 | 56.694 | 56.694 | 56.694 | 56.694 | 51.0246 | 56.694 | 56.694 | 56.694 |  |  | 90% | 5% | 5%
Radio
Standby Power | 0 | mW | 0 | 0 | 0 | 0 | 0 | 0 | 0 | 0 | 0 | 0 | 0 | 0 |  |  | 5% | 90% | 5%
TX Power | 1105.5 | mW | 1105.5 | 1105.5 | 1105.5 | 1105.5 | 1105.5 | 1105.5 | 1105.5 | 1105.5 | 1105.5 | 1105.5 | 994.95 | 1105.5 |  |  | 0% | 100% | 0%
RX Power | 287.1 | mW | 287.1 | 287.1 | 287.1 | 287.1 | 287.1 | 287.1 | 287.1 | 287.1 | 287.1 | 287.1 | 287.1 | 258.39 |  |  | 0% | 0% | 100%
[17 empty] | 20 | 2 | 2 | hours/day typical usage
Battery
Capacity | 1892 | mAh | Pout | [13 empty] | Pin
Nominal Voltage | 3.3 | V | 1372.8 | [13 empty] | 819.324
Regulator Efficiency | 167.6%
[18 empty] | #REF! | #REF!
[18 empty] | #REF! | #REF!
[18 empty] | #REF! | #REF!
REFLECTIONS : WHAT DID YOU LEARN FROM ANALYZING YOUR POWER. TALK ABOUT SOME POTENTIAL TRADEOFFS. |  | #REF! | #REF! | [10 empty] | #REF! | #REF! | #REF! |  | #REF! | #REF!
Total power in profile (mw)
"off" | 51.4074 | mW | 51.4074 | 51.3731 | 51.4057 | 51.4074 | 51.4074 | 51.4074 | 51.4051 | 51.4074 | 46.3049 | 51.4074 | 51.4074 | 51.4074
"sensing" | 1499.556 | mW | 1492.296 | 1499.5474 | 1499.556 | 1479.756 | 1492.626 | 1499.5557 | 1499.556 | 1494.4327 | 1499.2725 | 1499.556 | 1389.006 | 1499.556
"interactive" | 348.4539 | mW | 347.7279 | 348.4539 | 348.4539 | 348.4539 | 348.4539 | 348.4513 | 348.4539 | 343.3307 | 348.1705 | 348.4539 | 348.4539 | 319.7439
Effective Battery Capacity
| 10461.3243 | mW*h | 10461.3243 | 10461.3243 | 10461.3243 | 10461.3243 | 10461.3243 | 10461.3243 | 10461.3243 | 10461.3243 | 10461.3243 | 10461.3243 | 10461.3243 | 10461.3243
Days of Use | 2.2144 | days | 2.2219 | 2.2148 | 2.2144 | 2.2331 | 2.2209 | 2.2144 | 2.2144 | 2.2241 | 2.2639 | 2.2144 | 2.3232 | 2.2417
Hours of Use | 53.1462 | hours | 53.3265 | 53.1542 | 53.1466 | 53.5955 | 53.3026 | 53.1463 | 53.1468 | 53.3778 | 54.333 | 53.1462 | 55.7557 | 53.8002
% change |  |  | 0.3392% | 0.0149% | 0.0006985% | 0.8453% | 0.2942% | 0.0001257% | 0.000978% | 0.4357% | 2.233% | 0% | 4.91% | 1.23%
Parameter Name |  |  | ProcessorActive | ProcessorIdle | ProcessorOff | LEDOn | SensorOn | SensorIdle | SensorOff | DisplayOn | DisplayOff | RadioStandby | RadioTX | RadioRX
If component changes by 10%
… “hours” of use changes by x%